## ML_Dataset
Case_ID | Leak_Diameter_mm | Leak_Rate_kg_s_REFERENCE | Wind_Speed_m_s | Wind_Direction | Wind_Direction_deg | Wind_Sin | Wind_Cos | Max_3D_LFL_Distance_m | Flammable_Hazard_Volume_m3
1 | 5 | 0.163 | 1 | North | 0 | 0 | 1 | 0.49966 | 0.001625
2 | 10 | 0.654 | 1 | North | 0 | 0 | 1 | 1.3986 | 0.017223
3 | 15 | 1.472 | 1 | North | 0 | 0 | 1 | 2.8244 | 0.07751
4 | 20 | 2.615 | 1 | North | 0 | 0 | 1 | 4.3043 | 0.22974
5 | 5 | 0.163 | 2 | North | 0 | 0 | 1 | 0.49954 | 0.0016311
6 | 10 | 0.654 | 2 | North | 0 | 0 | 1 | 1.4163 | 0.016986
7 | 15 | 1.472 | 2 | North | 0 | 0 | 1 | 2.828 | 0.077646
8 | 20 | 2.615 | 2 | North | 0 | 0 | 1 | 4.207 | 0.22554
9 | 5 | 0.163 | 4 | North | 0 | 0 | 1 | 0.49904 | 0.0016325
10 | 10 | 0.654 | 4 | North | 0 | 0 | 1 | 1.4177 | 0.016992
11 | 15 | 1.472 | 4 | North | 0 | 0 | 1 | 2.8252 | 0.076943
12 | 20 | 2.615 | 4 | North | 0 | 0 | 1 | 4.3198 | 0.22272
13 | 5 | 0.163 | 6 | North | 0 | 0 | 1 | 0.52099 | 0.0016519
14 | 10 | 0.654 | 6 | North | 0 | 0 | 1 | 1.4182 | 0.016956
15 | 15 | 1.472 | 6 | North | 0 | 0 | 1 | 2.825 | 0.07623
16 | 20 | 2.615 | 6 | North | 0 | 0 | 1 | 4.3296 | 0.22836
17 | 5 | 0.163 | 1 | East | 90 | 1 | 6.1257e-17 | 0.52539 | 0.0017526
18 | 10 | 0.654 | 1 | East | 90 | 1 | 6.1257e-17 | 1.4208 | 0.016649
19 | 15 | 1.472 | 1 | East | 90 | 1 | 6.1257e-17 | 2.829 | 0.076195
20 | 20 | 2.615 | 1 | East | 90 | 1 | 6.1257e-17 | 4.3111 | 0.22145
21 | 5 | 0.163 | 2 | East | 90 | 1 | 6.1257e-17 | 0.52487 | 0.0017279
22 | 10 | 0.654 | 2 | East | 90 | 1 | 6.1257e-17 | 1.4222 | 0.016781
23 | 15 | 1.472 | 2 | East | 90 | 1 | 6.1257e-17 | 2.8255 | 0.075917
24 | 20 | 2.615 | 2 | East | 90 | 1 | 6.1257e-17 | 4.3181 | 0.22597
25 | 5 | 0.163 | 4 | East | 90 | 1 | 6.1257e-17 | 0.5245 | 0.001766
26 | 10 | 0.654 | 4 | East | 90 | 1 | 6.1257e-17 | 1.419 | 0.016835
27 | 15 | 1.472 | 4 | East | 90 | 1 | 6.1257e-17 | 2.7835 | 0.076639
28 | 20 | 2.615 | 4 | East | 90 | 1 | 6.1257e-17 | 4.427 | 0.23337
29 | 5 | 0.163 | 6 | East | 90 | 1 | 6.1257e-17 | 0.52387 | 0.0017572
30 | 10 | 0.654 | 6 | East | 90 | 1 | 6.1257e-17 | 1.4185 | 0.016968
31 | 15 | 1.472 | 6 | East | 90 | 1 | 6.1257e-17 | 2.7698 | 0.077091
32 | 20 | 2.615 | 6 | East | 90 | 1 | 6.1257e-17 | 4.4316 | 0.23764
33 | 5 | 0.163 | 1 | South | 180 | 1.2251e-16 | -1 | 0.52286 | 0.001756
34 | 10 | 0.654 | 1 | South | 180 | 1.2251e-16 | -1 | 1.3253 | 0.016411
35 | 15 | 1.472 | 1 | South | 180 | 1.2251e-16 | -1 | 2.8375 | 0.077835
36 | 20 | 2.615 | 1 | South | 180 | 1.2251e-16 | -1 | 4.3309 | 0.22963
37 | 5 | 0.163 | 2 | South | 180 | 1.2251e-16 | -1 | 0.52291 | 0.0017566
38 | 10 | 0.654 | 2 | South | 180 | 1.2251e-16 | -1 | 1.3254 | 0.016552
39 | 15 | 1.472 | 2 | South | 180 | 1.2251e-16 | -1 | 2.8438 | 0.079267
40 | 20 | 2.615 | 2 | South | 180 | 1.2251e-16 | -1 | 4.3294 | 0.22712
41 | 5 | 0.163 | 4 | South | 180 | 1.2251e-16 | -1 | 0.52212 | 0.0017577
42 | 10 | 0.654 | 4 | South | 180 | 1.2251e-16 | -1 | 1.3248 | 0.016557
43 | 15 | 1.472 | 4 | South | 180 | 1.2251e-16 | -1 | 2.8394 | 0.078724
44 | 20 | 2.615 | 4 | South | 180 | 1.2251e-16 | -1 | 4.3232 | 0.22328
45 | 5 | 0.163 | 6 | South | 180 | 1.2251e-16 | -1 | 0.52049 | 0.00175
46 | 10 | 0.654 | 6 | South | 180 | 1.2251e-16 | -1 | 1.3244 | 0.016479
47 | 15 | 1.472 | 6 | South | 180 | 1.2251e-16 | -1 | 2.8325 | 0.077753
48 | 20 | 2.615 | 6 | South | 180 | 1.2251e-16 | -1 | 4.1971 | 0.23165
49 | 5 | 0.163 | 1 | West | 270 | -1 | -1.8377e-16 | 0.52594 | 0.0017429
50 | 10 | 0.654 | 1 | West | 270 | -1 | -1.8377e-16 | 1.237 | 0.016664
51 | 15 | 1.472 | 1 | West | 270 | -1 | -1.8377e-16 | 2.7695 | 0.078817
52 | 20 | 2.615 | 1 | West | 270 | -1 | -1.8377e-16 | 4.106 | 0.21133
53 | 5 | 0.163 | 2 | West | 270 | -1 | -1.8377e-16 | 0.52511 | 0.0017184
54 | 10 | 0.654 | 2 | West | 270 | -1 | -1.8377e-16 | 1.2407 | 0.017049
55 | 15 | 1.472 | 2 | West | 270 | -1 | -1.8377e-16 | 2.7769 | 0.077718
56 | 20 | 2.615 | 2 | West | 270 | -1 | -1.8377e-16 | 4.1089 | 0.21137
57 | 5 | 0.163 | 4 | West | 270 | -1 | -1.8377e-16 | 0.52491 | 0.001732
58 | 10 | 0.654 | 4 | West | 270 | -1 | -1.8377e-16 | 1.243 | 0.01732
59 | 15 | 1.472 | 4 | West | 270 | -1 | -1.8377e-16 | 2.7788 | 0.076712
60 | 20 | 2.615 | 4 | West | 270 | -1 | -1.8377e-16 | 4.0768 | 0.21307
61 | 5 | 0.163 | 6 | West | 270 | -1 | -1.8377e-16 | 0.52493 | 0.001702
62 | 10 | 0.654 | 6 | West | 270 | -1 | -1.8377e-16 | 1.2437 | 0.017024
63 | 15 | 1.472 | 6 | West | 270 | -1 | -1.8377e-16 | 2.7721 | 0.078399
64 | 20 | 2.615 | 6 | West | 270 | -1 | -1.8377e-16 | 3.9742 | 0.21113

## Model_Setup
Final Machine Learning Setup
Production cases used | 64 (Cases 1–64 only)
Excluded cases | 65–67 not started; 68–71 mesh-verification cases, not independent production scenarios
Model 1 target | Max_3D_LFL_Distance_m
Model 2 target | Flammable_Hazard_Volume_m3
Primary predictor 1 | Leak_Diameter_mm
Primary predictor 2 | Wind_Speed_m_s
Primary predictors 3–4 | Wind_Sin and Wind_Cos (circular encoding of wind direction)
Reference-only column | Leak_Rate_kg_s_REFERENCE — retain for engineering interpretation; do not include in the primary model because it is deterministically linked to leak diameter under these fixed source conditions
Constant variable excluded | Leak height = 1.2 m for all 64 cases, so it contains no predictive information
Recommended baseline | Linear Regression
Main model | Random Forest Regression
Validation | 5-fold cross-validation plus a final held-out test set if feasible
Performance metrics | MAE, RMSE and R²

## Data_Audit
Data Audit | Result
Rows in ML dataset | 64
Unique leak diameters | 4
Leak diameters | 5, 10, 15, 20 mm
Unique wind speeds | 4
Wind speeds | 1, 2, 4, 6 m/s
Unique wind directions | 4
Wind directions | North, East, South, West
Missing Max 3D LFL distance values | 0
Missing flammable hazard volume values | 0
Leak height | Constant at 1.2 m — excluded from ML inputs
Pressure / temperature | Not included because they do not vary in the production case matrix
Potential collinearity | Leak rate and leak diameter are strongly/redundantly linked; use diameter in primary model

## Jupyter_Start
Step | Code
1. Import | import pandas as pd import numpy as np from sklearn.model_selection import train_test_split, KFold, cross_validate from sklearn.ensemble import RandomForestRegressor from sklearn.linear_model import LinearRegression from sklearn.metrics import mean_absolute_error, mean_squared_error, r2_score
2. Load cleaned dataset | data = pd.read_excel('CFD_Methane_ML_Ready_64_Cases.xlsx', sheet_name='ML_Dataset')
3. Define primary features | features = ['Leak_Diameter_mm', 'Wind_Speed_m_s', 'Wind_Sin', 'Wind_Cos'] X = data[features]
4. Target 1 | y_distance = data['Max_3D_LFL_Distance_m']
5. Target 2 | y_volume = data['Flammable_Hazard_Volume_m3']
6. Check data | print(data.shape) print(data[features + ['Max_3D_LFL_Distance_m','Flammable_Hazard_Volume_m3']].isnull().sum())